## specs
Version | 3.7
Variant | Standard – v3.7
Weight | 140KG
Package Dimensions | 100 x 100 x 50cm
Screw Diameter | 25mm
Barrel Length | 55cm
Voltage | 220V ¦ 380 V
Input Flake Size | Small - Medium
License | <a href="https://ohwr.org/cernohl">CERN Open Source Hardware License</a>