## specs
Variant | Mini – v1.0
Weight | 60Kg
Package Dimensions | 70 x 50 x 40 cm
Screw Diameter | 20mm
Mold Size | 18 x 15 cm
Voltage | 220V
Stroke | 12cm
License | <a href="https://ohwr.org/cernohl">CERN Open Source Hardware License</a>
Motor Power | 750W