## specs
Variant | Mini – v1.0
Weight | 30Kg
Package Dimensions | 70 x 50 x 40 cm
Screw Diameter | 20mm
Barrel Length | 35cm
Voltage | 220V ¦ 380 V
Input Flake Size | Small
License | <a href="https://ohwr.org/cernohl">CERN Open Source Hardware License</a>
Motor Power | 750W
Drive Shaft | 28mm