## specs
Name | Lydia – Clay Version
Version | 3.7
Weight | 50KG
Package Dimensions | 80 x 80 x 300 cm
Screw | 25mm / 1:3 / M10 fine thread interface for custom screw tips
Barrel | Stainless, Sandwich design, easy to clean, 100x60x450mm
Barrel Length | 42cm
Voltage | 220V
Speed / RPM at 50Hz | 50
Gearbox | 1 – 15
Motor Power | 1 kW
Control | Custom Firmware (ESP-32) for auto-stop/ overload protection / adjustable cycle / Modbus over Wifi
Housing | Powder coated, water proof
Mould – Interface | M30-2
Mould – Adapter | Universal Mounting Plate with quick release interface
Hopper | Stainless, water proof
Hopper – Mount | Aluminium, with quick release and cleaning port (high pressure, “Kärcher”)
Feed | Nema-23 Mixing Module below the hopper, adjustable speed with Modbus Mapping
License | CERN Open Source Hardware License