## specs
Version | 4.6
Variant | Standard – v4.6-Extended
Weight | 80kG
Package Dimensions | 120 x 100 x 450 cm
Screw Diameter | 30mm
Screw Features | Mixing and Shearing section
Screw Material | 38CrMoAlA
Barrel Interface | M65 – 2.0
Usable Screw Length | 710mm
Barrel Length | 80cm
Barrel Diameter | 70mm
Barrel Material | Hardened / Alloy
Barrel Flange | Shutoff valve slider, 120mm – M10 – 10x
Barrel Features | Liquid cooling section
Hopper Features | Quick Release / Shutoff valve / Venting Port / Stainless
Maximum Temperature | 450
Heat Zones | 30mm
Heating Power | 2.2 kW
PID Controllers | Rexc-100 or Omron E5 (Modbus)
Heat Elements | 10 – Ceramic
Axial Tolerance | 0.05
Backpressure handling | Up to 5T, 2 thrust bearings, one taper bearing M35
Max. Output Pressure | 5T
Noise | 45dB
Voltage | 220V / 380 V
Drive | Hynyang / Omron / ABB
Motor Power | 4 kW
Performance | 5 - 20 Kg / Hour
Supported Materials | HDPE, PP, PE LDPE, PET, ABS, PLA, PETG
Input Flake Size | Small - Medium
License | <a href="https://ohwr.org/cernohl">CERN Open Source Hardware License</a>