## EXTPRO 1.2 BOM
Document |  | Machine type & model |  |  | Revision : |  | A
EXTPRO-1.2 BOM |  | EXTRUDER PRO 1.2 |  |  | Revision date : |  | 2022-04-01
[5 empty] | Revision changes : |  | First issue
Category | Brand | Ref. | Item | Quantity | Unit price | Total Price | URL
EXT Base | Robotdigg | 1000.01-2 | Screw 30 mm | 1 | 125 | 125 | https://www.robotdigg.com/product/1753/30mm-diameter-extrusion-screw-for-Precious-Plastic-project
EXT Base | Machining shop | 1000.02-2 / 1100.01 / 1100.02 / 1110.01 / 1110.02 / 1200.02 / 1300.03 | Screw Tip / Coupling Shaft / Seal bearing spacer / Extruder Bearing Housing / Transition Piece / Transition Piece Flange / Barrel End Piece | 1 | 700 | 700 | Inkoop per 3m
EXT Base | 247 Tailorsteel | 1200.03 / 1300.02 / 1400.01 / 1400.02 / 1400.03 | Extruder base flanges | 1 | 50 | 50
EXT Base | Steel tubes | 1200.01 / 1300.01 | Barrel inlet tube / Barrel tube (E355+SR Honed H8) | 0.8 | 30 | 24
EXT Base | Euronorm | JMI07AA30BF4 | E-Motor DS100M2 3kW 3000rpm 230/400V 50 Hz | 1 | 480 | 480
EXT Base | Euronorm | JPON48S30P | Change outgoing shaft for JKM48 | 1 | 30 | 30
EXT Base | Euronorm | JP48B012100B4A | Motorreductor JKM48B i=12,5 mf 100/112B14a | 1 | 300 | 300
EXT Base | Euronorm | JWON075KAP | End Cap motorreductor | 1 | 7 | 7
EXT Base | Reinz | 1000.03 | Barrel to barrel inlet insulation | 1 | 1 | 1 | https://www.techniekwebshop.nl/reinz-papierpakking-500x1500x0-75mm-703515500-0-75-mm-1500-mm-500-mm.html
EXT Base | RS components | SKF - 32006 X | Taper roller bearing | 2 | 8.02 | 16.04 | https://nl.rs-online.com/web/p/roller-bearings/1469279/
EXT Base | RS components | DIN 3760, 55 x 42 x 7 mm RS-stocknr. 226-3824 | Radial shaft seal | 2 | 12.63 | 25.26 | RS PRO Nitrile Rubber Seal, 42mm ID, 55mm OD, 7mm ¦ RS Components (rs-online.com)
EXT Base | RS components | RS-stocknr. 196-5834 | O-ring | 1 | 10.32 | 10.32 | RS PRO Nitrile Rubber O-Ring, 30mm Bore, 36mm Outer Diameter ¦ RS Components (rs-online.com)
EXT Base | Eriks | Tollok TLK132 / 20 x 47 (Or similar brand) | Cylindrical clamp bushing | 1 | 22.99 | 22.99 | TOLLOK Tollok® Cilindrisch klemelement zelfcentrerend TLK132 20 X 47 (eriks.nl)
EXT Base | RS components | RS-stocknr. 174-6739 | Shaft clamp | 1 | 15.95 | 15.95 | https://nl.rs-online.com/web/p/collars/1746739/
EXT Base | Fabrory | DIN 6885 A | Parallel Key | 1 | 1.23 | 1.23
EXT Base | Fabrory | DIN 71412 A M8 x 1.25 9er 6kt | Grease Nippel | 1 | 0.5 | 0.5
EXT Base | Fabrory | DIN 912 M6 x 16 | Hexagon socket bolt M6 x 16 | 20 | 0.11 | 2.2
EXT Base | Fabrory | DIN 912 M6 x 20 | Hexagon socket bolt M6 x 20 | 20 | 0.11 | 2.2
EXT Base | Fabrory | DIN 912 M6 x 15 | Hexagon socket bolt M6 x 25 | 12 | 0.12 | 1.44
EXT Base | Fabrory | DIN 912 M8 x 20 | Hexagon socket bolt M8 x 20 | 7 | 0.14 | 0.98
1816.11
Hopper insulated | Steel tubes | 1500.01 / 1500.02 | Hopper upper and bottom flange | 1 | 2 | 2
Hopper insulated | Reinz | 1500.03 | Hopper insulation | 2 | 1 | 2 | https://www.techniekwebshop.nl/reinz-papierpakking-500x1500x0-75mm-703515500-0-75-mm-1500-mm-500-mm.html
Hopper insulated | 247 Tailorsteel | 1500.04 | Hopper cone | 1 | 10.2 | 10.2
Hopper insulated | RS components | 196-3956 | Jubilee clamp 50 mm | 1 | 5.53 | 5.53 | RS PRO, Stainless Steel, Zinc-Plated Steel (Bolt), Hex Screw Hose Clamp 47 → 51mm ID ¦ RS Components (rs-online.com)
19.73
Electronics | various | EXTPRO - 1.2 Cabling | Cables and labels | 1 | 15 | 15 | For details check cabling document: EXTPRO - 1.2 Cabling
Electronics | Eaton | 041097 P1-25/EA/SVB | Main switch | 1 | 51.91 | 51.91 | https://nl.rs-online.com/web/p/non-fused-switch-disconnectors/0818429
Electronics | Rittal | 1533000 | Enclosure for heating | 1 | 84.93 | 84.93 | https://nl.rs-online.com/web/p/general-purpose-enclosures/2023867/
Electronics | Eaton | 78819002 T0-2-1/E/EZ-P1 | Main switch heating / VFD | 1 | 28.82 | 28.82 | https://nl.rs-online.com/web/p/rotary-cam-switches/0332149/
Electronics | Schaffner | FN 355-20-03 | RFI Filter, Schaffner FN 355 Series | 1 | 114.85 | 114.85 | https://nl.rs-online.com/web/p/power-line-filters/2193211/
Electronics | Phoenix | 3044076 | Contact Terminal Block UT2.5 | 20 | 0.133 | 2.66 | https://nl.rs-online.com/web/p/din-rail-terminal-blocks/6273737/
Electronics | Phoenix | 3044089 | Contact Terminal Block UT2.5 | 6 | 0.133 | 0.798 | https://nl.rs-online.com/web/p/din-rail-terminal-blocks/6274617/
Electronics | Phoenix | 3044092 | Contact Terminal Block UT2.5 | 4 | 0.407 | 1.628 | https://nl.rs-online.com/web/p/din-rail-terminal-blocks/6273743/
Electronics | Phoenix | 3047028 | Contact Term. Block cover D-UT 2.5 | 8 | 0.156 | 1.248 | https://nl.rs-online.com/web/p/din-rail-terminal-accessories/6273973/
Electronics | Phoenix | 1201442 | Contact E/UK ATEX End Clamp | 2 | 0.078 | 0.156 | https://nl.rs-online.com/web/p/din-rail-terminal-accessories/1012723/
Electronics | Rokoma |  | Thermocouple type J, Ø32-50 | 3 | 23.2 | 69.6 | https://www.rokoma.com/temperatuursensoren/spanband-thermokoppel
Electronics | Berme | REX C100 | Temp. Controllers REX-C100 + SSR | 3 | 15.6 | 46.8 | https://fr.aliexpress.com/item/32884775297.html?spm=a2g0o.productlist.0.0.1ced7bc1sh7jRZ&algo_pvid=f021e234-8f18-42f3-bad5-0f171407b748&algo_exp_id=f021e234-8f18-42f3-bad5-0f171407b748-0&pdp_ext_f=%7B%22sku_id%22%3A%2210000000093263288%22%7D&pdp_pi=-1%3B15.6%3B-1%3B-1%40salePrice%3BEUR%3Bsearch-mainSearch
Electronics | Euronorm | JI350 | Inverter drive Euronorm VFD JI800 3,7kW 3x400V | 1 | 350 | 350 | https://www.euronormportal.com/variable-frequency-drive/ji350/euronorm-vfd-ji350-37kw-400v-3phase-ip66/
Electronics | Schneider Elec. | ZB4BZ009 | Harmony XB4 Collar | 1 | 3.55 | 3.55 | https://nl.rs-online.com/web/p/push-button-accessories/3310142
Electronics | Schneider Elec. | ZBVM1 | Harmony XB Light Block | 1 | 15.8 | 15.8 | https://nl.rs-online.com/web/p/contact-blocks-light-blocks/6102938
Electronics | Schneider Elec. | ZB4BV033 | Signal lamp head ZB4 BV033 Green | 1 | 5.89 | 5.89 | https://nl.rs-online.com/web/p/pilot-light-heads/3309451
Electronics | Rokoma |  | Heating element type d=40mm, b= 190 mm, 600W | 3 | 112.28 | 336.84 | https://www.rokoma.com/product-info/nl/specsheet/verwarmingselementen/band-vlak-verwarmingselementen-rokoma.pdf
Electronics | Neutrik | NAC3FCA-1 | Connector male heaters 20A (Blue) | 3 | 9.09 | 27.27 | https://nl.rs-online.com/web/p/mains-plugs-sockets/2468278/
Electronics | Neutrik | NAC3MPXXA | Connector female heaters 20A (Blue) | 3 | 4.22 | 12.66 | https://nl.rs-online.com/web/p/mains-plugs-sockets/2468290/
Electronics | Harting | 09200030801+09200032711 | Heavy duty Motor stekker female 3 + PE Way, 10.0A | 1 | 26.72 | 26.72 | https://nl.rs-online.com/web/p/heavy-duty-power-connectors/4731376
Electronics | Harting | 09200031440+09200032611 | Heavy duty Motor stekker male 3 + PE Way, 10.0A | 1 | 20.57 | 20.57 | https://nl.rs-online.com/web/p/heavy-duty-power-connectors/4731310/
Electronics | RS PRO | 455-9714 | Thermocouple plug mini | 3 | 4.33 | 12.99 | https://nl.rs-online.com/web/p/sensor-accessories/4559714
Electronics | RS PRO | 455-9691 | Thermocouple plug female | 3 | 5.7 | 17.1 | https://nl.rs-online.com/web/p/sensor-accessories/4559691
Electronics | HellermannTyton | NGM25-GY | Cable Gland With Locknut, IP68, Grey | 1 | 0.22 | 0.22 | https://nl.rs-online.com/web/p/cable-glands/8188155
Electronics | HellermannTyton | NGM20-BLK | Cable Gland With Locknut, IP68, Black | 1 | 0.12 | 0.12 | https://nl.rs-online.com/web/p/cable-glands/8188173
Electronics | Idek | YW1B-V4E02R | Emergency stop button | 1 | 16.93 | 16.93 | https://nl.rs-online.com/web/p/emergency-stop-push-buttons/1682546
Electronics | Eaton | 277036 DILM17-01 | Emergency stop Relay 3 Pole Contactor - 17 A, 230 V ac Coil, 3NO, 7.5 kW | 1 | 59.17 | 59.17 | https://nl.rs-online.com/web/p/contactors/7434914
Electronics | RS PRO | 758-9288 | Cable duct 40x40 | 0.3 | 0.85 | 0.255 | https://nl.rs-online.com/web/p/cable-trunking/7589288
Electronics | 247 Tailorsteel | 2000.01 / 2000.02 / 2000.03 / 2000.04 | Electronics box covers and mounting plates | 1 | 25 | 25
1349.485
Frame | Metal shop | 3000.00 | Frame + cover (welding + painting job included) | 1 | 880 | 880
Frame | Fabrory | DIN 912, Quality 8.8, galvanized | Bolt internal hexagon socket - M5 x 8 | 32 | 0.11 | 3.52
Frame | Fabrory | DIN 912, Quality 8.8, galvanized | Bolt internal hexagon socket - M8 x 12 | 16 | 0.15 | 2.4
Frame | Fabrory | DIN 912 M8 x 20 + DIN 125 M10 + ISO 4032 M10 | Hexagon socket bolt M10 x 20 + washer + nut | 4 | 0.42 | 1.68
887.6
[5 empty] | TOTAL | 4072.925