## specs
| Standard | XMAX
Weight | 40 Kg | 70 Kg
Package Dimensions | 110 x 20 x 55 cm | 60 x 20 x 140 cm
Plunger Diameter | 25 mm | 30 mm
Usable Barrel Length | 35cm | 52 cm
Supported Voltage | 220V / 110V | 220V / 110V
Input Flake Size | Small - Medium | Small - Medium
Plastic Shot Size | 180 Gramm / 170ml | 300 Gramm / 255ml
Transmission | 1:1 * 50cm lever (3 solid sticks) | 1:2 * 80cm lever (4 solid sticks)
Mold Interface | M20 thread / Cone Nozzle | M22 thread / Cone Nozzle
Heatbands | 4 (250W) / Ceramic | 6 (250W) / Brass
Temperature Controller | 1 – Inkbird | 2 – Inkbird