## specs
Version | 1.1
Variant | ZMAX
Weight | 45 Kg
Package Dimensions | 130 x 300 x 500 cm
Frame Height | 1.2m
Usable Barrel Length | 65cm
Voltage | 220V
Shot volume | 400 Gramm
Cartridge Heaters | 6x 300 Watt
Barrel Inner Diameter | 30mm
Barrel Outer Diameter | 40mm
Nozzle Diameter | 6-8mm
Valve – Heaters | 2x10mm – 50W
Maximum Temperature | 300 Degree Celsius
Input Flake Size | Small - Medium
License | <a href="https://ohwr.org/cernohl">CERN Open Source Hardware License</a>