## specs
Standard
Weight | 15 Kg
Package Dimensions | 130 x 30 x 55 cm
Plunger Diameter | 25 mm
Usable Barrel Length | Up to 25 cm
Supported Voltage | 220V / 110V
Input Flake Size | Small - Medium
Transmission | 1: 1
Mold Interface | M20 thread / Cone Nozzle
Heatbands | 3 (250W) / Ceramic
Temperature Controller | 1 – RexC-100