## parts
Part Nr. | Description | Configuration
1 | Heatbands | 4x – 250W
2 | PID Controller | InkBird 100-VH
4 | Solid Round Bars | 5x – 25mm diameter / 50 cm long
6 | Plunger | 25mm diameter / 38 cm long
10 | Nozzle Interface | M20 / 12 mm bore
11 | Nozzle | M20 / 12 mm bore with inset cone
12 | Mold Height Adjustment
13 | Inlet | Stainless
14 | Valve | Press cone or thread interface. See [here](https://osr-plastic.org/machines/304_Valve-40mm.html) for more.
15 | Mold press lever
17 | Gear Lock | Spring loaded, prevents the plunger from going back
18 | Heat insulation and shield | Wool and stainless
19 | Framework | 25mm diameter tubes, stainless