## specs
Standard
Weight | 35 Kg
Package Dimensions | 130 x 30 x 55 cm
Plunger Diameter | 25 mm – 30 mm
Usable Barrel Length | Up to 45 cm
Supported Voltage | 220V / 110V
Input Flake Size | Small - Medium
Plastic Shot Size | Up to 300 gramm
Transmission | 1: 1.5
Mold Interface | M20 thread / Cone Nozzle
Heatbands | 4 (250W) / Ceramic
Temperature Controller | 2 – Inkbird