## specs
Version | RC2
Variant | ZMAX
Weight | 90 Kg / 140 Kg (Motor)
Package Dimensions | 130 x 300 x 500 cm
Usable Barrel Length | 50-65cm
Voltage | 220V
Shot volume | 250-400 Gramm
Cartridge Heaters | 6x 300 Watt
Barrel Inner Diameter | 26mm
Barrel Outer Diameter | 36mm
Nozzle Diameter | 6-8mm
Valve – Heaters | 2x10mm – 50W
Maximum Temperature | 300 Degree Celsius
Input Flake Size | Small - Medium
License | <a href="https://ohwr.org/cernohl">CERN Open Source Hardware License</a>
Options | Motor ¦ Toggle Clamp
Height – Standard | 1.70m
Height – Motorized | 2.40m