## specs
Weight | 150 Kg
Package Dimensions | 80 x 80 x 100 cm
Supported Voltage | 220V
Input Flake Size | Small - Medium
Amperage | 6A
Power | 2kW
Supported Plastic | HDPE, LDPE, PP, PS
Press Plate Size | 45 x 45 cm
Sheet Size | 35cm
Sheet Thickness | 4 – 35mm
Press Plate Thickness | 15mm