## specs
Weight | 400 Kg
Package Dimensions | 180 x 150 x 100 cm
Plunger Diameter | 25 mm
Supported Voltage | 400V
Input Flake Size | Small - Medium
Amperage | 32A
Power | 15kW
Supported Plastic | HDPE, LDPE, PP, PS
Sheet Size | 1.2m x 1.2m
Sheet Thickness | 4 – 30mm
Sheets per Day – 12mm | 3 to 10