## specs
Motor | 4kW - 1480 RPM - 220V or 380V
Gearbox | Bevel 1:60
Motor protection | thermal and magnetic
Blades | 24x 18cm x 12mm thick
Hopper inlet size (Chamber) | 40cm x 40cm
Electricity | single or 3 phase
Status | Tested and Mature
Version | V1.3 (Revision A)
Extras | Auto-Reverse - LED Feedback - Auto-Stop