## specs
Motor | 2.2kW - 1480 RPM - 220V or 380V
Motor protection | thermal and magnetic
Stationary knifes (toolsteel) | 2x 20cm x 1cm
Mobile knifes (toolsteel) | 3x 20cm x 1cm
Rotor diameter | 12cm
Knife width | 20cm
Hopper inlet size | 20cm x 15cm
Noise | 90dB (loud)
Electricity | single or 3 phase
Smallest grind size | 1 mm
Recommended output flake size | 2-6 mm
Kg/h | 20 – 40
Status | Tested and Mature
Version | V1.1 (Revision C)
Tested plastics type | 1,2,3,4,5,6
License | [CERN OHL v2](https://ohwr.org/cern_ohl_s_v2.txt)
Certifications | CE