## SHR V3.2 BOM
Document |  | Machine type & model |  |  | Revision : |  | A
SHRB-3.3 BOM |  | SHREDDER BASIC 3.3 |  |  | Revision date : |  | 2021-07-29
[5 empty] | Revision changes : |  | First issue
Category | Brand | Ref. | Item | Quantity | Unit price | Total Price | URL
Motor | CEMER | IE3-MSE90L-4 | Motor 1.5kW - 1370RPM - 400V - IE3 | 1 | 304.56 | 304.56
Reducer | YLMAZ | OIECE0300-0418 | Reducer 1/30 - 90RPM - axis 30mm | 1 | 367.8 | 367.8
Reducer | YLMAZ |  | Reducer end cap | 1 | 15.26 | 15.26
687.62
Bearing |  | UCFL 206 - 30mm | Bearings | 2 | 19.49 | 38.98 | https://www.conrad.nl/p/flenslager-htb-gietijzer-ucfl-206-boordiameter-30-mm-gatafstand-117-mm-197049
Coupling | FENNER | HRC 150 - type F | coupling type F | 1 | 46.16 | 46.16 | https://shop.eriks.nl/en/mechanical-power-transmission-shaft-couplings-flexible-couplings/hrc-elastomeric-coupling-hub-size-150-type-f-with-tapered-bore-for-taper-lock-2012-11423333/
Coupling | FENNER | HRC 150 - type H | coupling type H | 1 | 46.16 | 46.16 | https://shop.eriks.nl/en/mechanical-power-transmission-shaft-couplings-flexible-couplings/hrc-elastomeric-coupling-hub-size-150-type-h-with-tapered-bore-for-taper-lock-2012-11423334/
Coupling | FENNER | Spider 150 | coupling rubber for HRC | 1 | 21.92 | 21.92 | https://shop.eriks.nl/en/spider-for-hrc-jaw-coupling-size-150-11423335/
Coupling | FENNER | 2012-30 | taper lock | 2 | 18.72 | 37.44 | https://shop.eriks.nl/en/mechanical-power-transmission-shaft-fixings-conical-clamping-bushes-taper-bush-taper-lock-bushes-metric-bore/taper-lock-bush-metric-bore-2012-30-11422654/
Coupling |  | DIN 6885 A14 x 9 x 70 | Parallel key 70mm | 2 | 5 | 10 | https://www.fabory.com/nl/vlakke-inlegspie-met-ronde-einden-hoog-type-din-6885-a-staal-c45%2bc-blank-14x9x70mm/p/39250149070
Coupling |  | DIN 6885 A14 x 9 x 80 | Parallel key 80mm | 1 | 5 | 5 | https://www.fabory.com/nl/vlakke-inlegspie-met-ronde-einden-hoog-type-din-6885-a-staal-c45%2bc-blank-14x9x80mm/p/39250149080
Axis | CONTRACTOR |  |  | 1 | 30 | 30
235.66
Frame | CONTRACTOR |  |  | 1 | 250 | 250
Laser cut box | CONTRACTOR |  |  | 1 | 300 | 300
Paint |  | RAL 7047 | For painting: Frame, shredder box and hopper | / | / | / | PP colors
Paint |  | RAL 5012 | For painting: bearing and coupling protection, funnel and mesh | / | / | / | PP colors
550
Electronics | IMO |  | Electric box - L400xW300xD165 | 1 | 44.81 | 44.81 | https://www.technic-achat.com/coffret-plastique-h400xl300xp165-c2x35094116
Electronics | CORCOM | 10AYO1 | RFI filter | 1 | 38.54 | 38.54 | https://fr.rs-online.com/web/p/filtres-secteurs/8813813
Electronics | IMO | PM69-3040-RY48 | Main switch - 40A - head nÂ°48 | 1 | 21.36 | 21.36 | https://www.technic-achat.com/sectionneur-rotatif-c2x34597987
Electronics | IMO | C4_32R6 | Overload Protection - 4 to 6A | 1 | 40.18 | 40.18 | https://www.technic-achat.com/disjoncteur-magneto-thermique-imo-c2x33599356
Electronics | IMO | MC10I_S01230 | Contactors 10A, 4Kw , 230VAC + 1NC | 1 | 29.46 | 29.46 | https://www.technic-achat.com/contacteur-inverseur-4kw-c2x33601191
Electronics | IMO | MCA10 | Additional contact for contactor - 1NO | 1 | 3.22 | 3.22 | https://www.technic-achat.com/contact-additionnel-mca-c2x33601289
Electronics | IMO | MCOR-1-4 | Overload Relay - 2,7 to 4A | 1 | 21.05 | 21.05 | https://www.technic-achat.com/relais-thermique-mcor-1-c2x33601310
Electronics | F&F | RLT_TDM10_1C | Timer Relay | 1 | 25.2 | 25.2 | https://www.technic-achat.com/relais-temporise-imo-c2x33603196
Electronics | IMO | ER2_5BLUE | connection block - blue | 3 | 0.36 | 1.08 | https://www.technic-achat.com/borne-de-jonction-electrique-c2x33600331
Electronics | IMO | ER2_5GREY | connection block - grey | 6 | 0.36 | 2.16 | https://www.technic-achat.com/borne-de-jonction-electrique-c2x33600334
Electronics | IMO | ER2_5BROWN | connection block - brown | 7 | 0.36 | 2.52 | https://www.technic-achat.com/borne-de-jonction-electrique-c2x33600332
Electronics | IMO | ER2_5RED | connection block - red | 4 | 0.36 | 1.44 | https://www.technic-achat.com/borne-de-jonction-electrique-c2x33600336
Electronics | IMO | ERPE25_4 | connection block - ground | 1 | 1.91 | 1.91 | https://www.technic-achat.com/borne-de-terre-c2x33600359
Electronics | IMO | EP2_5_10_BLUE | connection block ending - blue | 1 | 0.23 | 0.23 | https://www.technic-achat.com/borne-de-jonction-electrique-c2x33600298
Electronics | IMO | EP2_5_10_GREY | connection block ending - grey | 3 | 0.23 | 0.69 | https://www.technic-achat.com/borne-de-jonction-electrique-c2x33600301
Electronics | IMO | EP2_5_10_BROWN | connection block ending - brown | 3 | 0.23 | 0.69 | https://www.technic-achat.com/borne-de-jonction-electrique-c2x33600299
Electronics | IMO | EP2_5_10_RED | connection block ending - red | 3 | 0.23 | 0.69 | https://www.technic-achat.com/borne-de-jonction-electrique-c2x33600304
Electronics | IMO | CC2.5_10 | connection block junction - to be cut | 2 | 1.96 | 3.92 | https://www.technic-achat.com/barrette-de-jonction-borne-electrique-c2x33599465
Electronics | IMO | LMB-230-GREEN | green LED | 1 | 4.28 | 4.28 | https://www.technic-achat.com/voyant-a-led-imo-c2x33601067
Electronics | IMO | LMB-230-RED | red LED | 1 | 3.61 | 3.61 | https://www.technic-achat.com/voyant-a-led-imo-c2x33601068
Electronics | IMO | LMB-230-YELLOW | yellow LED | 1 | 3.6 | 3.6 | https://www.technic-achat.com/voyant-a-led-imo-c2x33601070
Electronics | IMO |  | control box - 2 buttons | 1 | 9.91 | 9.91 | https://www.technic-achat.com/kit-boite-a-bouton-imo-c2x33599185
Electronics | IMO | B4TU20 | 2 NO | 1 | 4.97 | 4.97 | https://www.technic-achat.com/kit-boite-a-bouton-imo-c2x33599015
Electronics | IMO | B4TU02 | 2 NC | 1 | 4.9 | 4.9 | https://www.technic-achat.com/kit-boite-a-bouton-imo-c2x33599012
Electronics | IMO | BS3KN1 | 3 position button - back to 0 | 1 | 5.28 | 5.28 | https://www.technic-achat.com/bouton-rotatif-c2x33599308
Electronics | IMO | B3P3RED-0 | push button | 1 | 5.88 | 5.88 | https://www.technic-achat.com/bouton-poussoir-arret-d-urgence-imo-c2x33599006
Electronics | SCHNEIDER | XCS MP59L2 | safety switch | 1 | 68.55 | 68.55 | https://www.rexel.fr/frx/Cat%C3%A9gorie/Produits-Industriels/S%C3%A9curit%C3%A9-machine/Interrupteur-de-s%C3%A9curit%C3%A9/Preventa-XCS-M---inter-de-pos-de-s%C3%A9cu-plastique-%C3%A0-cl%C3%A9---1O%2B1F---pr%C3%A9-cabl%C3%A9-2m/SCHXCSMP59L2/p/71351878
Electronics | SCHNEIDER | XCS | safety switch key (90Â°) | 1 | 5.53 | 5.53 | https://www.rexel.fr/frx/Cat%C3%A9gorie/Produits-Industriels/S%C3%A9curit%C3%A9-machine/Interrupteur-de-s%C3%A9curit%C3%A9/Preventa-XCS---cl%C3%A9-%C3%A0-angle-droit---pour-interrupteur-de-s%C3%A9curit%C3%A9-en-plastique/SCHXCSZ84/p/71393810
Electronics |  |  | cable 5G15 (3 colors + blue + ground) | 5 | 4.25 | 21.25 | https://www.rexel.fr/frx/Cat%C3%A9gorie/Fils-et-C%C3%A2bles/C%C3%A2ble-d%27alimentation-en-%C3%A9nergie/C%C3%A2ble-souple-H07RNF/H07-RNF-5G1%2C5-C50M/FILH07RNF5G1%2C5C50/p/61538224
Electronics |  |  | cable 5G15 (1 +2 + 3 + 4 + ground) | 1.5 | 6.73 | 10.095 | https://www.rexel.fr/frx/Cat%C3%A9gorie/Fils-et-C%C3%A2bles/C%C3%A2ble-d%27alimentation-en-%C3%A9nergie/C%C3%A2ble-souple-H07RNF/H07-RNF-5G1%2C5-C50M/FILH07RNF5G1%2C5C50/p/61538224
Electronics |  | IP44 380/415V 3P+N+T 16A | 5 pin 16A plug | 1 | 6.74 | 6.74 | https://www.technic-achat.com/fiches-et-prises-c2x33600436
Electronics |  |  | cable black 1,5mm2 | 15 | 0.35 | 5.25 | https://www.technic-achat.com/fil-electrique-souple-technic-achat-ho7-c2x33600496
Electronics |  |  | cable red 1,5mm2 | 15 | 0.35 | 5.25 | https://www.technic-achat.com/fil-electrique-souple-technic-achat-ho7-c2x33600497
Electronics |  |  | cable blue 1,5mm2 | 7 | 0.35 | 2.45 | https://www.technic-achat.com/fil-electrique-souple-technic-achat-ho7-c2x33600494
Electronics |  |  | cable guide 25x40 | 2 | 3.38 | 6.76 | https://www.technic-achat.com/goulottes-electriques-c2x33599866
Electronics |  | DINRAIL2MG_SLOT | DIN rail | 1 | 4.39 | 4.39 | https://www.technic-achat.com/rail-din-c2x33599943
Electronics |  |  | cable tie | 5 | 0.01 | 0.05 | https://www.technic-achat.com/collier-de-serrage-et-basette-adhesive-technic-achat-c2x33599705
Electronics |  |  | cable wrap | 1 | 1.48 | 1.48 | https://www.technic-achat.com/gaine-spiralee-c2x33600722
Electronics |  |  | cable gland M16 | 1 | 0.24 | 0.24 | https://www.technic-achat.com/presse-etoupe-m16-ip68-gris-4mm-8mm-lot-de-10-pieces-c2x35353358
Electronics |  |  | cable grand M20 | 6 | 0.41 | 2.46 | https://www.technic-achat.com/presse-etoupe-m20-ip68-gris-6mm-12mm-lot-de-10-pieces-c2x35353359
Electronics |  | DIN 16 AWG | cable end | 100 | 0.13 | 13 | https://fr.rs-online.com/web/p/embouts-de-cablage/0458718
Electronics |  | FASTON 6.3 | cable end | 10 | 0.2 | 2 | https://fr.rs-online.com/web/p/cosses-faston/0534705
437.075
Fasteners |  | ISO 4762 - M16 x 25 -10.9 | Bearings | 4 | 1.04 | 4.16
Fasteners |  | ISO 7090-16-200 HV | Bearings | 4 | 0.24 | 0.96
Fasteners |  | ISO 7040 - M10-10 | Shredder box vertical fixation | 8 | 0.56 | 4.48
Fasteners |  | ISO 4762 - M5 x 12 - 8.8 | Shredder box - Bearing protection | 4 | 0.05 | 0.2
Fasteners |  | ISO 7090-8-200 HV | Shredder box horizontal fixation & shredder box to funnel or sieve | 6 | 0.05 | 0.3
Fasteners |  | ISO 7040 - M8-10 | Shredder box horizontal fixation | 4 | 0.48 | 1.92
Fasteners |  | ISO 7090-10-200 HV | Shredder box vertical fixation & shredder box to funnel or sieve | 16 | 0.1 | 1.6
Fasteners |  | ISO 4762 - M8 x 12 | Shredder box - Sieve & Funnel fixation | 2 | 0.2 | 0.4
Fasteners |  | ISO 4762 -M5 x 8 - 8.8 | Coupling bottom cover fixation | 4 | 0.05 | 0.2
Fasteners |  | ISO 7089 - 6,4 x 12 | Electronic box fixation | 4 | 0.02 | 0.08
Fasteners |  | ISO 4762 - M6 x 15 | Electronic box fixation | 4 | 0.05 | 0.2
Fasteners |  | ISO 7089 - 3,2 x 7 | Hopper cover plate locker fixation | 4 | 0.02 | 0.08
Fasteners |  | DIN 934 - M3 | Hopper cover plate locker fixation | 4 | 0.04 | 0.16
Fasteners |  | DIN 965 - M3 x 8 | Hopper cover plate locker fixation | 4 | 0.04 | 0.16
Fasteners |  | ISO 7089 - 4,3 x 9 | Hopper door hinge fixation | 8 | 0.02 | 0.16
Fasteners |  | ISO 10511 - M4 | Hopper door hinge fixation | 8 | 0.04 | 0.32
Fasteners |  | ISO 4762 - M4 x 12 | Hopper door hinge fixation | 8 | 0.06 | 0.48
Fasteners |  | ISO 4762 - M4 x 20 - 8.8 | Safety switch | 2 | 0.08 | 0.16
Fasteners |  | ISO 4762 - M4 x 16 - 8.8 | Safety switch key | 2 | 0.08 | 0.16
Fasteners |  | ISO 7040 - M4 - 8 | Safety switch & Safety switch key | 4 | 0.04 | 0.16
Fasteners |  | ISO 4762 -M5 x 8 - 8.8 | Coupling protection | 2 | 0.05 | 0.1
Fasteners |  | ISO 4762 -M5 x 8 - 8.8 | Coupling protection to frame fixation | 4 | 0.04 | 0.16
Fasteners |  | ISO 4014 - M10 x 40 - 10.9 | Motor fixation | 4 | 0.2 | 0.8
Fasteners |  | ISO 7090-8-200 HV (1) | Shredder box fixation to frame | 8 | 0.08 | 0.64
Fasteners |  | ISO 7040 - M8-10 | Hopper to the SHR box and SHR Box to the frame | 6 | 0.15 | 0.9
Fasteners |  | ISO 7090-10-20 HV | Motor fixation | 8 | 0.15 | 1.2
Fasteners |  | ISO 7040 - M10-10 | Motor fixation | 4 | 0.15 | 0.6
Fasteners |  | ISO 7090-8-200 HV | Shredder box fixation to frame | 4 | 0.15 | 0.6
Fasteners |  | ISO 4762 - M8 x 25 - 8.8 | Hopper to shredder box fixation | 2 | 0.2 | 0.4
Fasteners |  | ISO 4014 - M8 x 55 - 8.8 | Shredder box fixation to frame | 4 | 0.2 | 0.8
Fasteners |  | ISO 4762 -M4 x 15 - 8.8 | Control box fixation | 4 | 0.2 | 0.8
Fasteners |  | DIN 934 - M10 - 8.8 | Shredder box vertical fixation | 8 | 0.04 | 0.32
23.66
Miscellaneous |  |  | Main hopper lid hinge | 2 | 9.45 | 18.9 | https://www.ganternorm.com/en/products/3.3-Hinging-latching-locking-of-doors-and-covers/Hinges-with-indexing-function/GN-122.1-Hinges-with-indexing-positions-Plastic
Miscellaneous |  |  | Small hopper lid hinge | 1 | 9.45 | 9.45 | https://www.ganternorm.com/en/products/3.3-Hinging-latching-locking-of-doors-and-covers/Hinges-with-indexing-function/GN-122.1-Hinges-with-indexing-positions-Plastic
Miscellaneous |  |  | Small hopper lid lock | 1 | 8.65 | 8.65 | https://fr.rs-online.com/web/p/loquets-de-portes/3410337/
Miscellaneous | AUER | EURO 300x400x220 | Container for shredded plastic | 2 | 7.5 | 15 | https://www.auer-packaging.com/nl/en/Euro-containers-solid/EG-4322-HG.html
Miscellaneous |  |  | Safety stickers | / | / | / | To be defined with risk analysis
Miscellaneous |  |  | CE plate | / | / | / | To be defined by the builder
52
[5 empty] | TOTAL | 1986.015