## Tabelle1
Partslist, Orderlinks
Mechanic
Position | Quantity | Part | Detail | Annotation | Link | Price | Complete price
1 | 4 | Sheetmetal for funnel | - | Funnel for big ammounts of unshredded plastic | Scrapyard | 0 | 0
2 | 1 | PVC-pipe long piece | 1m long, 160ID | For transporting material to shredder | Hardware store | 8 | 8
3 | 1 | PVC-pipe 90° piece | - | Material falls through this Part in Shredder | Hardware store | 4 | 4
4 | 1 | PVC-pipe plug | - | Fixpoint for motor feed-screw | Hardware store | 3 | 3
5 | 1 | Feed-screw | 135mm OD | Transports plastic to the shredder | https://rover.ebay.com/rover/1/707-53477-19255-0/1?icep_id=114&ipn=icep&toolid=20004&campid=5338530642&mpre=https%3A%2F%2Fwww.ebay.de%2Fitm%2FForderschnecke-Getreideschnecke-Pelletsschnecke-135-mm-DM-1m-Lang%2F153326058833%3Fhash%3Ditem23b2f1fd51%3Ag%3A8AUAAOSwTuJYrEzV | 50 | 50
6 | 2 | Wood pieces for PVC-pipe | - | First fixpoint for PVC-pipe | waste from carpenter | 0 | 0
7 | 1 | Bearing | 12mm ID UPC | Second fixpoint for feed-screw | https://rover.ebay.com/rover/1/707-53477-19255-0/1?icep_id=114&ipn=icep&toolid=20004&campid=5338530642&mpre=https%3A%2F%2Fwww.ebay.de%2Fitm%2FGehauselager-Stehlager-Flanschlager-UCP-UCF-UCFL-201-210-12-50-mm-Welle%2F261659085265%3Fhash%3Ditem3cec18c9d1%3Am%3Amv0pfNNH_zNs9rfVLh9KPxQ | 9.9 | 9.9
8 | 4 | Braces | - | For fixing funnel in position | we used L-profiles from Scrapyard | 0 | 0
9 | 1 | Clutch feed-screw on motor | - | Welded in feed-screw and mounted with adapter bearing | Blueprint "Adapter-bearing" | 2 | 2
10 | 1 | Clutch feed-screw on bearing | - | Welded in feed-screw and mounted with adapter motor | Blueprint "Adapter-motor" | 2 | 2
11 | 4 | Screws M4x16 | - | For mounting motor with plug | Hardware store | 0.4 | 1.6
12 | 8 | Screws M6x16 | - | For mounting funnel with braces | Hardware store | 0.5 | 4
[5 empty] | Price for mechanic parts | = | 84.5
Electronic
13 | 2 | Contactors |  | Big relays for motor (230V AC / 9A 4KW) | https://rover.ebay.com/rover/1/707-53477-19255-0/1?icep_id=114&ipn=icep&toolid=20004&campid=5338530642&mpre=https%3A%2F%2Fwww.ebay.de%2Fitm%2FLeistungsschutz-LC-1-D-9-12-18-25-32-40-50-65-80-95-150-225-400-500-630A-Auswahl%2F282069744452%3Fhash%3Ditem41acaabb44%3Am%3AmZ3UY-g2PKmHCnUXgvp9uLA | 12.9 | 25.8
14 | 1 | Arduino uno |  | Offer in link ist already with cable to connect with adapter | https://rover.ebay.com/rover/1/707-53477-19255-0/1?icep_id=114&ipn=icep&toolid=20004&campid=5338530642&mpre=https%3A%2F%2Fwww.ebay.de%2Fitm%2FUNO-R3-Starter-Set-Kit-USB-Kabel-Header-Arduino-komp-Board-Atmel-ATmeg%2F253051629463%3Fhash%3Ditem3aeb0d6f97%3Ag%3ADQYAAOSwaIpb4sK7 | 7.85 | 7.85
15 | 9 | Through terminal |  | Connects kabels in a fixed place | https://rover.ebay.com/rover/1/707-53477-19255-0/1?icep_id=114&ipn=icep&toolid=20004&campid=5338530642&mpre=https%3A%2F%2Fwww.ebay.de%2Fitm%2FSchraubklemmen-Phonix-Contact-Serie-UT%2F292814667003%3Fhash%3Ditem442d1d3cfb%3Am%3AmKzCKwfYPtJTE7a98Xm683A | 0.8 | 7.2
16 | 1 | Motor protection switch |  | Protecting motor from damage (4,0-6,3A / IP55) | https://rover.ebay.com/rover/1/707-53477-19255-0/1?icep_id=114&ipn=icep&toolid=20004&campid=5338530642&mpre=https%3A%2F%2Fwww.ebay.de%2Fitm%2FISKRA-Ernst-MOTORSCHUTZSCHALTER-MS25-AUSWAHL-1-bis-25A-GEHAUSE-IP55%2F201319266145%3Fhash%3Ditem2edf903761%3Am%3Am-ysCNcMfQExYXof996nniA | 42.38 | 42.38
17 | 1 | Power supply 12V 10A 120W |  | Powersupply für Ardiuno, motor feed-screw | https://rover.ebay.com/rover/1/707-53477-19255-0/1?icep_id=114&ipn=icep&toolid=20004&campid=5338530642&mpre=https%3A%2F%2Fwww.ebay.de%2Fitm%2FDC-12V-10A-120W-Schaltnetzteil-geregelter-Transformator-Sicherheit-Entwor-O6J5%2F263841678947%3FssPageName%3DSTRK%253AMEBIDX%253AIT%26_trksid%3Dp2060353.m2749.l2649 | 9.56 | 9.56
18 | 1 | Relay 5v/230v |  | For controlling both contactors and the motor feed-screw | https://rover.ebay.com/rover/1/707-53477-19255-0/1?icep_id=114&ipn=icep&toolid=20004&campid=5338530642&mpre=https%3A%2F%2Fwww.ebay.de%2Fitm%2F4-Kanal-Relais-5V-230V-Raspberry-Pi-Optokoppler-Modul-Channel-Relay-Arduino%2F252895985560%3FssPageName%3DSTRK%253AMEBIDX%253AIT%26_trksid%3Dp2060353.m2749.l2649 | 4.9 | 4.9
19 | 1 | Speedcontrol 12V 80W |  | Controlls the speed of feed-screw | https://rover.ebay.com/rover/1/707-53477-19255-0/1?icep_id=114&ipn=icep&toolid=20004&campid=5338530642&mpre=https%3A%2F%2Fwww.ebay.de%2Fitm%2F1203BB-Drehzahlregler-DC-6V-12V-24V-3A-80W-PWM-Motor-Speed-Steuerung-Switch-NEU%2F223231924551%3FssPageName%3DSTRK%253AMEBIDX%253AIT%26_trksid%3Dp2060353.m2749.l2649 | 5.38 | 5.38
20 | 1 | Motor 35W |  | Motor feed-screw | https://rover.ebay.com/rover/1/707-53477-19255-0/1?icep_id=114&ipn=icep&toolid=20004&campid=5338530642&mpre=https%3A%2F%2Fwww.ebay.de%2Fitm%2FDC12V-35W-Groses-Drehmoment-Getriebemotor-Einstellbar-Geschwindigkeit-Motor-%2F302900177467MfQExYXof996nniA | 26.2 | 26.2
21 | 1 | Fuse box | 600x300x200 | Box for all the electronics | *We bought an old one but used a woodbox | 35 | 35
22 | 1 | Adapter USB-B |  | Seriell interface for programming the arduino | https://rover.ebay.com/rover/1/707-53477-19255-0/1?icep_id=114&ipn=icep&toolid=20004&campid=5338530642&mpre=https%3A%2F%2Fwww.ebay.de%2Fitm%2FUSB2-0-Adapter-USB-A-Buchse-auf-USB-B-Buchse-Gender-Changer%2F253406740787%3F_trkparms%3Daid%253D111001%2526algo%253DREC.SEED%2526ao%253D1%2526asc%253D20170511121231%2526meid%253D62e8921d795c467c8192037e1bfe8686%2526pid%253D100675%2526rk%253D4%2526rkt%253D15%2526mehot%253Dag%2526sd%253D172111718842%2526itm%253D253406740787%26_trksid%3Dp2481888.c100675.m4236%26_trkparms%3Dpageci%253A15d5bab7-6d15-11e9-8f37-74dbd1804572%257Cparentrq%253A7a2348be16a0ab6bd729a7bffffa1ae8%257Ciid%253A1 | 2.89 | 2.89
23 | 1 | Switch for Mode |  | Selecting manuell, OFF or automatic | https://rover.ebay.com/rover/1/707-53477-19255-0/1?icep_id=114&ipn=icep&toolid=20004&campid=5338530642&mpre=https%3A%2F%2Fwww.ebay.de%2Fitm%2FDrehschalter-Schalter-3-Positionen-Links-Mitte-rechts-Bez-LAY7-660V-10A%2F172278971243%3Fhash%3Ditem281ca07b6b%26enc%3DAQADAAADAFjVrDbVsZ8oH%252F8PNHtt9VX4%252Fw7FZcmMuqsX8uaFEduVcyJyOxMT0a8G8mJexk0qMNQc7bJUtw6B2SIK3kl9Z9Fb4qcPsOL8soZbnrr%252BP%252FmTN5QvfDoEBgOzYvUot%252B5YZJ4jQOlCt2y1BoAXZzC5Yl4tvlyk63EmSfy88eDzO2C87VJPy%252F%252Bq4uDy4hKn5ADzeA2nxP7QhJJRSK8TRvvMU2VCoPcgvqKwFD2sgPAbSJoyth0mq2zpIQrV%252B35EMNLzyK%252BQ%252BngA7zrobl3k5IICyRtFGsVPdB6ceQh5pf382dCGbzzqABFEBIYJhi6IVUBymo%252FHaLLOnmOsbEBDEqO%252BqGiub%252BDiwkLjGWv8jTabraVkLWchZrZ0QXQX1zt4Kg2Yu%252BqVVqBT8KvELeKqoBHdu8bvqZblKohHcSRDtsflVEXCp0GapacD8QzXuDn7kppKYPO4mivQDnOvQEUrnMOEx5XSS4hE%252B5hM7qgKN97LYJosVAJuRxXU5Y5Qc7ADEOAvzdY%252BCoazDmPE4whp6rKR%252FpB4ATRAA7FdUmc1aOVv01JLjpIOuYX1Qba99koa%252Fuyx5fTe8kKcLqcpG1Guwh8tK5mpa%252B8Hzz%252FM2%252FdiQ%252F4tklBk0EVlSu56RkCDsGzmxqJwP8Xbfxm8OCMSE48AkP0Gv%252By%252FKNqXkjfYoWQ4eLeR3KpIo2oGPDo%252BoylolSzFMX8ci3P9DEWkJfVejEATvVVPCGzgyw9zKDnqDpcJ1pVzIhCnRu9r%252F4UOs85TyXKuI3e0GNPWQ%252FFAvDg4PlzLShygOJQM7QB0CycV5%252F4fnxfK5Su5BpRelullAfVNi772vwixYOkiKnUvUmcMrROTS5ptoyZ0jgomshepububz9SYb855lX7t9aHErouoZghpevWvssosUftFPOglpGR9tfYmu4no6kh40x6zyTdUdwg8ABa0C1SKoU8ycTzZEhoDoa373Q0mlDX8btgSRwZmNtX3Fore1ubAADiImkj42wFPp3Na5ksUvd56iMZScTjK%252FlZgWg%253D%253D%26checksum%3D172278971243d8ffc7fda5ad4865872667b2d3f1757a | 8.95 | 8.95
24 | 1 | Switch emergency stop |  | When something bad happens hit this switch | bought this one used | 9.95 | 9.95
25 | 1 | Switch forward backward |  | When manuell selected shredding with this switch | https://rover.ebay.com/rover/1/707-53477-19255-0/1?icep_id=114&ipn=icep&toolid=20004&campid=5338530642&mpre=https%3A%2F%2Fwww.ebay.de%2Fitm%2FDrehschalter-Schalter-3-Positionen-Links-Mitte-rechts-Bez-LAY7-660V-10A%2F172278971243%3Fhash%3Ditem281ca07b6b%26enc%3DAQADAAADAFjVrDbVsZ8oH%252F8PNHtt9VX4%252Fw7FZcmMuqsX8uaFEduVcyJyOxMT0a8G8mJexk0qMNQc7bJUtw6B2SIK3kl9Z9Fb4qcPsOL8soZbnrr%252BP%252FmTN5QvfDoEBgOzYvUot%252B5YZJ4jQOlCt2y1BoAXZzC5Yl4tvlyk63EmSfy88eDzO2C87VJPy%252F%252Bq4uDy4hKn5ADzeA2nxP7QhJJRSK8TRvvMU2VCoPcgvqKwFD2sgPAbSJoyth0mq2zpIQrV%252B35EMNLzyK%252BQ%252BngA7zrobl3k5IICyRtFGsVPdB6ceQh5pf382dCGbzzqABFEBIYJhi6IVUBymo%252FHaLLOnmOsbEBDEqO%252BqGiub%252BDiwkLjGWv8jTabraVkLWchZrZ0QXQX1zt4Kg2Yu%252BqVVqBT8KvELeKqoBHdu8bvqZblKohHcSRDtsflVEXCp0GapacD8QzXuDn7kppKYPO4mivQDnOvQEUrnMOEx5XSS4hE%252B5hM7qgKN97LYJosVAJuRxXU5Y5Qc7ADEOAvzdY%252BCoazDmPE4whp6rKR%252FpB4ATRAA7FdUmc1aOVv01JLjpIOuYX1Qba99koa%252Fuyx5fTe8kKcLqcpG1Guwh8tK5mpa%252B8Hzz%252FM2%252FdiQ%252F4tklBk0EVlSu56RkCDsGzmxqJwP8Xbfxm8OCMSE48AkP0Gv%252By%252FKNqXkjfYoWQ4eLeR3KpIo2oGPDo%252BoylolSzFMX8ci3P9DEWkJfVejEATvVVPCGzgyw9zKDnqDpcJ1pVzIhCnRu9r%252F4UOs85TyXKuI3e0GNPWQ%252FFAvDg4PlzLShygOJQM7QB0CycV5%252F4fnxfK5Su5BpRelullAfVNi772vwixYOkiKnUvUmcMrROTS5ptoyZ0jgomshepububz9SYb855lX7t9aHErouoZghpevWvssosUftFPOglpGR9tfYmu4no6kh40x6zyTdUdwg8ABa0C1SKoU8ycTzZEhoDoa373Q0mlDX8btgSRwZmNtX3Fore1ubAADiImkj42wFPp3Na5ksUvd56iMZScTjK%252FlZgWg%253D%253D%26checksum%3D172278971243d8ffc7fda5ad4865872667b2d3f1757a | 8.95 | 8.95
|  | *you should better use professionel housing for better safety |  |  | Price for electronic parts | = | 195.01
[5 empty] | Complete price | = | 279.51